## Hoja1
Theoretical values |  | Experimental data
Theoretical ADC Value | Voltage (mV) | Experimental ADC Value | Difference | Error
809 | 2372.434 | 820 | 11 | 1.36%
826 | 2422.2874 | 836 | 10 | 1.211%
852 | 2498.5337 | 863 | 11 | 1.291%
874 | 2563.0499 | 884 | 10 | 1.144%
876 | 2568.915 | 887 | 11 | 1.256%
925 | 2712.61 | 936 | 11 | 1.189%
941 | 2759.5308 | 951 | 10 | 1.063%
947 | 2777.1261 | 957 | 10 | 1.056%
955 | 2800.5865 | 965 | 10 | 1.047%
976 | 2862.1701 | 989 | 13 | 1.332%
978 | 2868.0352 | 991 | 13 | 1.329%
980 | 2873.9003 | 990 | 10 | 1.02%
991 | 2906.1584 | 1002 | 11 | 1.11%
1012 | 2967.7419 | 1022 | 10 | 0.9881%
|  | Mean | 10.7857 |  | To calculate Vdd from "n" value (read from ADC) use the following equation
|  | Std Dev | 1.0509
|  | R^2 | 0.99987 |  |  | Vdd = 3*n/1023 | This one is derived parting from the fact that
Vin = Vdd/2
README!!! (take a look to the next lines right underneath)
Vref = 1.5V
Used MSP430's internal 1.5V reference to measure supply voltage
In order to do it, just read Analog Channel 11. This channel provides | [7 empty] | Vin is also equal to
a reading of (VDD - VSS)/2, so on, maximum readable value is 3V | [7 empty] | Vin = n*(Vref/1023)
That's just what I need, 'cause max (theoretical) batt voltage is 3V
This test is used for calibration purposes regarding the battery measurement | [7 empty] | Therefore,
capability that is going to be implemented on each node
Vdd = 3*n / 1023
Conclusion
Rest 11 to the currently measured ADC value
to get an accurate (less 1% error) battery voltage